## Sheet1
实验拓扑：构造如下拓扑，来进行以EVPN作为控制面的VxLAN的实验。 | 实验步骤：
第一步：完成基本配置，实现同一VxLAN下主机的互通
| 配置VTEP-1 | 配置VTEP-2 | 配置RR | 配置Switch1 | 配置Switch2
| VTEP-1# show running-config | VTEP-2# show running-config | RR# show running-config | Switch1#show running-config | Switch2#show running-config
| VTEP-1# show running-config | VTEP-2# show running-config | RR# show running-config
| nv overlay evpn | nv overlay evpn | nv overlay evpn | interface GigabitEthernet0/0 | interface GigabitEthernet0/0
| feature ospf | feature ospf | feature ospf | switchport trunk encapsulation dot1q | switchport trunk encapsulation dot1q
| feature bgp | feature bgp | feature bgp | switchport mode trunk | switchport mode trunk
| feature pim | feature pim | feature pim | media-type rj45 | media-type rj45
| feature interface-vlan | feature interface-vlan | feature interface-vlan | negotiation auto | negotiation auto
| feature vn-segment-vlan-based | feature vn-segment-vlan-based | feature vn-segment-vlan-based | ! | !
| feature nv overlay | feature nv overlay | feature nv overlay | interface GigabitEthernet0/1 | interface GigabitEthernet0/1
|  |  |  | switchport access vlan 200 | switchport access vlan 200
| ip pim rp-address 100.100.100.3 group-list 224.0.0.0/4 | ip pim rp-address 100.100.100.3 group-list 224.0.0.0/4 | ip pim rp-address 100.100.100.3 group-list 224.0.0.0/4 | media-type rj45 | media-type rj45
| ip pim ssm range 232.0.0.0/8 | ip pim ssm range 232.0.0.0/8 | ip pim ssm range 232.0.0.0/8 | negotiation auto | negotiation auto
| vlan 1,200,210 | vlan 1,200,210 |  | ! | !
| vlan 200 | vlan 200 | interface Ethernet1/1 | interface GigabitEthernet0/2 | interface GigabitEthernet0/2
| vn-segment 20000 | vn-segment 20000 | no switchport | switchport access vlan 210 | switchport access vlan 210
| vlan 210 | vlan 210 | ip address 20.1.1.1/24 | media-type rj45 | media-type rj45
| vn-segment 20010 | vn-segment 20010 | ip router ospf 1 area 0.0.0.0 | negotiation auto | negotiation auto
|  |  | ip pim sparse-mode | ! | !
| interface nve1 | interface nve1 | no shutdown
| no shutdown | no shutdown |  | Switch1# | Switch2#
| host-reachability protocol bgp | host-reachability protocol bgp | interface Ethernet1/2
| source-interface loopback0 | source-interface loopback0 | no switchport
| member vni 20000 | member vni 20000 | ip address 30.1.1.1/24 | VM1 Ping测试VM3
| mcast-group 230.1.1.1 | mcast-group 230.1.1.1 | ip router ospf 1 area 0.0.0.0
| member vni 20010 | member vni 20010 | ip pim sparse-mode | VM1> ping 192.168.1.11
| mcast-group 230.1.1.2 | mcast-group 230.1.1.2 | no shutdown
84 bytes from 192.168.1.11 icmp_seq=1 ttl=64 time=35.080 ms
| interface Ethernet1/1 | interface Ethernet1/1 | interface loopback0 | 84 bytes from 192.168.1.11 icmp_seq=2 ttl=64 time=19.675 ms
实验目的：验证同一VxLAN以及不同VxLAN中的主机可以互通。 | switchport mode trunk | switchport mode trunk | ip address 100.100.100.3/32 | 84 bytes from 192.168.1.11 icmp_seq=3 ttl=64 time=17.657 ms
实验环境：本实验使用EVE-NG来模拟，VTEP-1/2，和RR均使用NXOS，镜像版本如下 | switchport trunk allowed vlan 200,210 | switchport trunk allowed vlan 200,210 | ip router ospf 1 area 0.0.0.0 | 84 bytes from 192.168.1.11 icmp_seq=4 ttl=64 time=24.238 ms
|  |  | ip pim sparse-mode | 84 bytes from 192.168.1.11 icmp_seq=5 ttl=64 time=16.781 ms
Used images for lab: | interface Ethernet1/2 | interface Ethernet1/2
nxosv9k-7.0.3.I7.1, x4CPU, 8Gb RAM each | no switchport | no switchport | router ospf 1 | VM1>
IOL L3 15.4.2T Routers | ip address 20.1.1.2/24 | ip address 30.1.1.2/24 | router-id 100.100.100.3
vIOS L2 15.2 Switches | ip router ospf 1 area 0.0.0.0 | ip router ospf 1 area 0.0.0.0 | router bgp 100 | VM2 Ping测试VM4
VPCS VMs | ip pim sparse-mode | ip pim sparse-mode | router-id 100.100.100.3
| no shutdown | no shutdown | log-neighbor-changes | VM2> ping 172.16.1.11
address-family ipv4 unicast
| interface loopback0 | interface loopback0 | address-family l2vpn evpn | 84 bytes from 172.16.1.11 icmp_seq=1 ttl=64 time=47.187 ms
| ip address 100.100.100.1/32 | ip address 100.100.100.2/32 | neighbor 100.100.100.1 | 84 bytes from 172.16.1.11 icmp_seq=2 ttl=64 time=20.255 ms
| ip router ospf 1 area 0.0.0.0 | ip router ospf 1 area 0.0.0.0 | remote-as 100 | 84 bytes from 172.16.1.11 icmp_seq=3 ttl=64 time=20.980 ms
| ip pim sparse-mode | ip pim sparse-mode | update-source loopback0 | 84 bytes from 172.16.1.11 icmp_seq=4 ttl=64 time=18.804 ms
|  |  | address-family ipv4 unicast | 84 bytes from 172.16.1.11 icmp_seq=5 ttl=64 time=26.887 ms
| router ospf 1 | router ospf 1 | address-family l2vpn evpn
| router-id 100.100.100.1 | router-id 100.100.100.2 | send-community extended | VM2>
|  | router bgp 100 | route-reflector-client
| router bgp 100 | router-id 100.100.100.2 | neighbor 100.100.100.2
| router-id 100.100.100.1 | log-neighbor-changes | remote-as 100
| log-neighbor-changes | address-family ipv4 unicast | update-source loopback0 | 作者：王力_9541
| address-family ipv4 unicast | address-family l2vpn evpn | address-family ipv4 unicast | 链接：https://www.jianshu.com/p/5d2518e1dabd
| address-family l2vpn evpn | neighbor 100.100.100.3 | address-family l2vpn evpn | 來源：简书
| neighbor 100.100.100.3 | remote-as 100 | send-community extended | 著作权归作者所有。商业转载请联系作者获得授权，非商业转载请注明出处。
| remote-as 100 | update-source loopback0 | route-reflector-client
| update-source loopback0 | address-family ipv4 unicast
| address-family ipv4 unicast | address-family l2vpn evpn
| address-family l2vpn evpn | send-community extended | RR#
| send-community extended | evpn
| evpn | vni 20000 l2 | 作者：王力_9541
| vni 20000 l2 | rd auto | 链接：https://www.jianshu.com/p/5d2518e1dabd
| rd auto | route-target import auto | 來源：简书
| route-target import auto | route-target export auto | 著作权归作者所有。商业转载请联系作者获得授权，非商业转载请注明出处。
| route-target export auto | vni 20010 l2
| vni 20010 l2 | rd auto
| rd auto | route-target import auto
| route-target import auto | route-target export auto
route-target export auto
VTEP-2#
VTEP-1#

## Sheet2
| TEP1 | VTEP2 | VTEP3 | VTEP4 | 脊椎
| ! Enabling features | ! | 为VTEP3和VTEP1配置是几乎相同的。仅差异是VPC和其他VLAN的40 layer2 VNI。 | ! | !
| nv overlay evpn | nv overlay evpn | ! | nv overlay evpn | nv overlay evpn
| feature ospf | feature ospf | nv overlay evpn | feature ospf | feature ospf
| feature bgp | feature bgp | feature ospf | feature bgp | feature bgp
| feature pim | feature pim | feature bgp | feature pim | feature pim
| feature interface-vlan | feature interface-vlan | feature pim | feature interface-vlan | feature interface-vlan
| feature vn-segment-vlan-based | feature vn-segment-vlan-based | feature interface-vlan | feature vn-segment-vlan-based | feature vn-segment-vlan-based
| feature lacp | feature lacp | feature vn-segment-vlan-based | feature lacp | feature lacp
| feature vpc | feature vpc | feature lacp | feature vpc | feature vpc
| feature nv overlay | feature nv overlay | feature vpc | feature nv overlay | feature nv overlay
| ! | ! | feature nv overlay | ! | !
| fabric forwarding anycast-gateway-mac 0001.0001.0001 ! This is needed for seamless VM mobility across VTEPS,this configuration is same on all VTEPS. | fabric forwarding anycast-gateway-mac 0001.0001.0001 | ! | fabric forwarding anycast-gateway-mac 0001.0001.0001 | ip pim rp-address 192.168.9.9 group-list 224.0.0.0/4
| ip pim rp-address 192.168.9.9 group-list 224.0.0.0/4 ! SPINE is the RP. | ! | fabric forwarding anycast-gateway-mac 0001.0001.0001 | ! | !
| ! | ip pim rp-address 192.168.9.9 group-list 224.0.0.0/4 | ! | ip pim rp-address 192.168.9.9 group-list 224.0.0.0/4 | ip pim ssm range 232.0.0.0/8
| ip pim ssm range 232.0.0.0/8 | ! | ip pim rp-address 192.168.9.9 group-list 224.0.0.0/4 | ! | !
| ! | ip pim ssm range 232.0.0.0/8 | ! | ip pim ssm range 232.0.0.0/8 | interface Ethernet1/1 ! To VTEP1.
| vlan 1,10,30,40,100,200 | vlan 1,10,30,40,100 | ip pim ssm range 232.0.0.0/8 | ! | ip address 192.168.19.9/24
| ! | ! | ! | vlan 1,10,20,30,40 | ip router ospf UNDERLAY area 0.0.0.0
| vlan 10 ! VLAN 10 is used as layer3 VNI to route Inter-VNI traffic. | vlan 10 ! This VTEP is dedicated for external connectivity, there is only layer3 VNI config. | vlan 1,10,20,30,40 | ! | ip pim sparse-mode
| name L3-VNI-VLAN-10 | name L3-VNI-VLAN-10 | ! | vlan 10 | no shutdown
| vn-segment 10000010 | vn-segment 10000010 | vlan 10 | name L3-VNI-VLAN-10 | !
| vlan 30 ! The Host A resides on Vlan 30, The below command 'maps' vlan 30 with VNID 10000030. | ! | name L3-VNI-VLAN-10 | vn-segment 10000010 | interface Ethernet1/2 ! To VTEP2.
| vn-segment 10000030 | vrf context EVPN-L3-VNI-VLAN-10 ! Defining layer3 vrf for Inter-VNI traffic. | vn-segment 10000010 | ! | ip address 192.168.29.9/24
| ! | vni 10000010 | ! | vlan 30 | ip router ospf UNDERLAY area 0.0.0.0
| vrf context EVPN-L3-VNI-VLAN-10 ! Defining layer3 vrf for Inter-VNI traffic. | rd auto | vlan 30 | vn-segment 10000030 | ip pim sparse-mode
| vni 10000010 | address-family ipv4 unicast | vn-segment 10000030 | ! | no shutdown
| rd auto | route-target both auto | ! | vlan 40 | !
| address-family ipv4 unicast | route-target both auto evpn | vlan 40 ! New host vlan 40. | vn-segment 10000040 | interface Ethernet1/3 ! To VTEP3.
| route-target both auto | ! | vn-segment 10000040 | ! | ip address 192.168.39.9/24
来源： | route-target both auto evpn | interface Vlan10 ! Layer3 VNI associated interface vlan does not have an ip address. | ! | vrf context EVPN-L3-VNI-VLAN-10 | ip router ospf UNDERLAY area 0.0.0.0
https://www.cisco.com/c/zh_cn/support/docs/ip/border-gateway-protocol-bgp/200952-Configuration-and-Verification-VXLAN-wit.html | ! | no shutdown | vpc domain 2 ! Vpc Configs. | vni 10000010 | ip pim sparse-mode
| interface Vlan10 ! Layer3 VNI associated interface vlan does not have an ip address. | vrf member EVPN-L3-VNI-VLAN-10 | peer-keepalive destination 10.197.204.103 source 10.197.204.106 | rd auto | no shutdown
| no shutdown | ip forward | ! | address-family ipv4 unicast | !
| vrf member EVPN-L3-VNI-VLAN-10 | ! | interface Vlan10 | route-target both auto | interface Ethernet1/4 ! To VTEP4.
| ip forward | interface Vlan100 ! This vlan is used to peer with external EBGP Peer. | no shutdown | route-target both auto evpn | ip address 192.168.49.9/24
| ! | no shutdown | vrf member EVPN-L3-VNI-VLAN-10 | ! | ip router ospf UNDERLAY area 0.0.0.0
| interface Vlan30 ! Associating the Host A Vlan with layer3 vrf. | vrf member EVPN-L3-VNI-VLAN-10 | ip forward | interface Vlan10 | ip pim sparse-mode
| no shutdown | ip address 192.168.1.2/24 | ! | no shutdown | no shutdown
| vrf member EVPN-L3-VNI-VLAN-10 | ! | interface Vlan30 | vrf member EVPN-L3-VNI-VLAN-10 | !
| ip address 172.16.30.1/24 | interface nve1 | no shutdown | ip forward | interface loopback1 ! SPINE is RP(Rendezvous Point).
| fabric forwarding mode anycast-gateway ! This is needed for seamless VM mobility across VTEPS, same on all VTEPS. | no shutdown | vrf member EVPN-L3-VNI-VLAN-10 | ! | ip address 192.168.9.9/32
| ! | source-interface loopback2 | ip address 172.16.30.1/24 | interface Vlan30 | ip router ospf UNDERLAY area 0.0.0.0
| interface nve1 ! Nve is logical interface where VXLAN packets are encapsulated and decapsulated. | host-reachability protocol bgp | ! | no shutdown | ip pim sparse-mode
| no shutdown | member vni 10000010 associate-vrf | fabric forwarding mode anycast-gateway | vrf member EVPN-L3-VNI-VLAN-10 | !
| source-interface loopback2 | ! | ! | ip address 172.16.30.1/24 | router ospf UNDERLAY
| host-reachability protocol bgp ! This means BGP control plane is used to exchange updates. | interface Ethernet1/2 ! Ospf and PIM are used in Underlay. | interface Vlan40 | ! | !
| member vni 10000010 associate-vrf ! associate-vrf is used for for layer3 vni. | description "Going to Spine" | no shutdown | fabric forwarding mode anycast-gateway | router bgp 65000
| member vni 10000030 | no switchport | vrf member EVPN-L3-VNI-VLAN-10 | ! | log-neighbor-changes
| suppress-arp | ip address 192.168.29.2/24 | ip address 172.16.40.1/24 | interface Vlan40 | address-family ipv4 unicast
| mcast-group 239.1.1.10 ! A vlan or set of vlans mapped to VNI can be given identical multicast address, this is used for controlled flooding of arp requests. | ip router ospf UNDERLAY area 0.0.0.0 | ! | no shutdown | address-family l2vpn evpn
| ! | ip pim sparse-mode | fabric forwarding mode anycast-gateway | vrf member EVPN-L3-VNI-VLAN-10 | retain route-target all
| interface Ethernet1/2 ! Ospf with PIM is used as Underlay. | no shutdown | ! | ip address 172.16.40.1/24 | template peer VTEP-PEERS
| description "Going to Spine" | ! | interface port-channel2 | ! | remote-as 65000
| no switchport | interface Ethernet1/12 ! Port to External Peer. | switchport mode trunk | fabric forwarding mode anycast-gateway | update-source loopback1
| ip address 192.168.19.1/24 | switchport mode trunk | vpc 2 | ! | address-family ipv4 unicast
| ip router ospf UNDERLAY area 0.0.0.0 | ! | ! | interface port-channel2 | send-community both
| ip pim sparse-mode | interface loopback2 | interface port-channel34 | switchport mode trunk | route-reflector-client ! Spine treats VTEPs as Route-Reflector Clients.
| no shutdown | ip address 192.168.22.22/32 | switchport mode trunk | vpc 2 | address-family l2vpn evpn
| ! | ip router ospf UNDERLAY area 0.0.0.0 | spanning-tree port type network | ! | send-community both
| interface Ethernet1/11 ! Port to Host A. | ip pim sparse-mode | vpc peer-link | interface port-channel34 | route-reflector-client
| switchport mode trunk | ! | ! | switchport mode trunk | neighbor 192.168.11.11 ! VTEP1.
| ! | router ospf UNDERLAY | interface nve1 | spanning-tree port type network | inherit peer VTEP-PEERS
| interface loopback2 ! Loopback for BGP Peering. | ! | no shutdown | vpc peer-link | neighbor 192.168.22.22 ! VTEP2.
| description "Loopback for "BGP" | router bgp 65000 | source-interface loopback2 | ! | inherit peer VTEP-PEERS
| ip address 192.168.11.11/32 | address-family ipv4 unicast | host-reachability protocol bgp | interface nve1 | neighbor 192.168.33.33 ! VTEP3.
| ip router ospf UNDERLAY area 0.0.0.0 | address-family l2vpn evpn | member vni 10000010 associate-vrf | no shutdown | inherit peer VTEP-PEERS
| ip pim sparse-mode | neighbor 192.168.9.9 ! Peering with SPINE. | member vni 10000030 | source-interface loopback2 | neighbor 192.168.44.44 ! VTEP4.
| ! | remote-as 65000 | suppress-arp | host-reachability protocol bgp | inherit peer VTEP-PEERS
| router ospf UNDERLAY | update-source loopback2 | mcast-group 239.1.1.10 | member vni 10000010 associate-vrf | 主机 A
| ! | address-family ipv4 unicast | member vni 10000040 !New layer2 VNI for Vlan 40. | member vni 10000030 | 主机A由3750交换机模拟。
| router bgp 65000 | address-family l2vpn evpn | suppress-arp | suppress-arp | ! This port is the uplink to VTEP1.
| address-family ipv4 unicast | send-community extended | mcast-group 239.1.1.20 | mcast-group 239.1.1.10 | interface GigabitEthernet1/0/1
| address-family l2vpn evpn | vrf EVPN-L3-VNI-VLAN-10 | ! | member vni 10000040 | switchport trunk encapsulation dot1q
| neighbor 192.168.9.9 ! Peering with SPINE. | address-family ipv4 unicast | interface Ethernet1/1 ! Connected to VTEP4. | suppress-arp | switchport mode trunk
| remote-as 65000 | advertise l2vpn evpn | switchport mode trunk | mcast-group 239.1.1.20 | !
| update-source loopback2 | neighbor 192.168.1.1 ! Peering with External Peer, under vrf. | channel-group 34 mode active | ! | interface Vlan30
| address-family ipv4 unicast | remote-as 65111 | ! | interface Ethernet1/1 ! Connected to VTEP3. | ip address 172.16.30.33 255.255.255.0
| address-family l2vpn evpn | update-source Vlan100 | interface Ethernet1/2 | switchport mode trunk | !
| send-community extended | address-family ipv4 unicast | description "going to Spine" | channel-group 34 mode active | ! Below the default route to VTEP1.
| vrf EVPN-L3-VNI-VLAN-10 |  | no switchport | ! | ip route 0.0.0.0 0.0.0.0 172.16.30.1
| address-family ipv4 unicast |  | ip address 192.168.39.3/24 | interface Ethernet1/2 | 主机 B
| advertise l2vpn evpn |  | ip router ospf UNDERLAY area 0.0.0.0 | description "going to spine" | 主机B是外部对等体设备， N5K使用得这里。
| ! |  | ip pim sparse-mode | no switchport | !
| evpn |  | no shutdown | ip address 192.168.49.4/24 | router bgp 65111
| vni 10000030 l2 |  | ! | ip router ospf UNDERLAY area 0.0.0.0 | address-family ipv4 unicast
| rd auto ! RD is default calculated as VNI:BGP Router ID |  | interface Ethernet1/13 ! Connected to N5K, which simulates Host C and D. | ip pim sparse-mode | !
| route-target import auto ! RT is default calculated as BGP AS:VNI |  | switchport mode trunk | no shutdown | network 172.16.2.2/32 ! Advertsing the external subnet to VXLAN infrastructure.
| route-target export auto |  | channel-group 2 mode active | ! | neighbor 192.168.1.2 remote-as 65000 ! EBGP Peering with VTEP2.
|  |  | ! | interface Ethernet1/13 ! Connected to N5K, which simulates Host C and D. | address-family ipv4 unicast
|  |  | interface loopback2 | switchport mode trunk | !
|  |  | description "loopback for Bgp" | channel-group 2 mode active | interface loopback1
|  |  | ip address 192.168.33.33/32 | ! | ip address 172.16.2.2/32
|  |  | ip address 192.168.33.34/32 secondary! For other VTEPs VTEP3 and VTEP4 will look as single entity. | router ospf UNDERLAY | !
|  |  | ip router ospf UNDERLAY area 0.0.0.0!This secondary address is needed in Vpc designs. | ! | interface Ethernet1/19 ! Uplink port to VTEP2.
|  |  | ! | router bgp 65000 | switchport mode trunk
|  |  | router ospf UNDERLAY | address-family ipv4 unicast | !
|  |  | ! | address-family l2vpn evpn | interface Vlan100
|  |  | router bgp 65000 | neighbor 192.168.9.9 remote-as 100 | no shutdown
|  |  | address-family ipv4 unicast | remote-as 65000 | ip address 192.168.1.1/24
|  |  | address-family l2vpn evpn | update-source loopback2 | 主机C和D
|  |  | neighbor 192.168.9.9 remote-as 100 | address-family ipv4 unicast | 主机C和D由Nexus5k模拟，保留IP地址在明显的vrfs。
|  |  | remote-as 65000 | address-family l2vpn evpn | !
|  |  | update-source loopback2 | send-community extended | vrf context vni30 ! This vrf simulates the HOST C.
|  |  | address-family ipv4 unicast | vrf EVPN-L3-VNI-VLAN-10 | ip route 0.0.0.0/0 172.16.30.1
|  |  | address-family l2vpn evpn | address-family ipv4 unicast | vrf context vni40 ! This vrf simulates the HOST D.
|  |  | send-community extended | advertise l2vpn evpn | ip route 0.0.0.0/0 172.16.40.1
|  |  | vrf EVPN-L3-VNI-VLAN-10 | ! | !
|  |  | address-family ipv4 unicast | evpn | interface Vlan30 ! Addressing for HOST C.
|  |  | advertise l2vpn evpn | vni 10000030 l2 | no shutdown
|  |  | ! | rd auto | vrf member vni30
|  |  | evpn | route-target import auto | ip address 172.16.30.2/24
|  |  | vni 10000030 l2 | route-target export auto | !
|  |  | rd auto | vni 10000040 l2 | interface Vlan40 ! Addressing for HOST D.
|  |  | route-target import auto | rd auto | no shutdown
|  |  | route-target export auto | route-target import auto | vrf member vni40
|  |  | vni 10000040 l2 | route-target export auto | ip address 172.16.40.2/24
|  |  | rd auto |  | !
|  |  | route-target import auto |  | interface Ethernet1/20 ! Uplink port to VTEP3 in Port-Channel.
|  |  | route-target export auto |  | switchport mode trunk
channel-group 2 mode active
!
interface Ethernet1/21 ! Uplink port to VTEP4 in Port-Channel.
switchport mode trunk
channel-group 2 mode active< /pre>
验证

## Sheet3
1. 组网需求 Switch A、Switch C为分布式VXLAN IP网关设备，Switch B为与广域网连接的边界网关设备，Switch E为广域网内的三层交换机。虚拟机VM 1属于VXLAN 10，VM 2属于VXLAN 20，VM 3属于VXLAN 30。通过分布式VXLAN IP网关实现不同VXLAN网络的三层互联，并通过边界网关实现与广域网的三层互联。 具体需求为： · 不同VTEP之间手工建立VXLAN隧道。 · 手工关联VXLAN和VXLAN隧道。 · 站点之间的泛洪流量采用头端复制的方式转发。 · VM 1、VM 2、VM 3之间可以互访，且VM 1、VM 2和VM 3都可以访问外部网络。 2. 组网图 图3-9 分布式VXLAN IP网关连接IPv4网络配置组网图 | 3. 配置步骤
(1) 配置IP地址和单播路由协议
# 在VM 1、VM 2和VM 3上分别指定网关地址为10.1.1.1、10.1.2.1、20.1.1.1。（具体配置过程略）
# 请按照图3-9配置各接口的IP地址和子网掩码；在IP核心网络内配置OSPF协议，确保交换机之间路由可达；配置Switch B和Switch E发布10.1.1.0/24、10.1.2.0/24、20.1.1.0/24和25.1.1.0/24网段的路由。（具体配置过程略）
# 在Switch A、Switch C的公网侧端口上配置undo mac-address static source-check enable命令。（具体配置过程略）

## Sheet4
| Spine (9504-A) |  | Spine (9504-B) |  | Leaf (9396-A) |  | • Leaf (9396-B)
[5 empty] | ◦Enable the EVPN control plane |  | Enable the EVPN control plane functionality and the relevant protocols
| nv overlay evpn | ◦Enable the EVPN control plane | feature telnet | ◦Enable the EVPN control plane and the relevant protocols | nv overlay evpn |  | feature telnet
|  |  | feature nxapi |  | ◦Enable the relevant protocols |  | feature nxapi
| feature ospf | ◦Enable the relevant protocols | feature bash-shell |  | feature ospf |  | feature bash-shell
| feature bgp |  | feature scp-server |  | feature bgp |  | feature scp-server
| feature pim |  | nv overlay evpn |  | feature pim |  | nv overlay evpn
|  |  | feature ospf |  | feature interface-vlan |  | feature ospf
|  |  | feature bgp |  | ◦Enable VxLAN with distributed anycast-gateway using BGP EVPN |  | feature bgp
| interface loopback0 | ◦Configure Loopback for local VTEP IP, and BGP | feature pim |  | feature vn-segment-vlan-based |  | feature pim
| ip address 10.1.1.1/32 |  | feature lldp |  | feature nv overlay |  | feature interface-vlan
| ip router ospf 1 area 0.0.0.0 |  |  |  | fabric forwarding anycast-gateway-mac 0000.2222.3333 |  | feature vn-segment-vlan-based
| ip pim sparse-mode |  | ip pim rp-address 100.1.1.1 group-list 225.0.0.0/8 | ◦Configure Anycast RP | ◦Enabling OSPF for underlay routing |  | feature lldp
| ◦Configure Loopback for Anycast RP |  | ip pim rp-candidate loopback1 group-list 225.0.0.0/8 |  | router ospf 1 |  | feature nv overlay
| interface loopback1 |  | ip pim ssm range 232.0.0.0/8 |  | ◦Configure Loopback for local VTEP IP, and BGP |  | ◦Enable VxLAN with distributed anycast-gateway using BGP EVPN
| ip address 100.1.1.1/32 |  | ip pim anycast-rp 100.1.1.1 10.1.1.1 |  | interface loopback0 |  | fabric forwarding anycast-gateway-mac 0000.2222.3333
| ip router ospf 1 area 0.0.0.0 |  | ip pim anycast-rp 100.1.1.1 20.1.1.1 |  | ip address 30.1.1.1/32
| ip pim sparse-mode |  | vlan 1-1002 |  | ip router ospf 1 area 0.0.0.0
ip pim sparse-mode
| ip pim rp-address 100.1.1.1 group-list 225.0.0.0/8 | ◦Configure Anycast RP | interface Ethernet4/2 | ◦Configure interfaces for Spine-leaf interconnect | ◦Configure interfaces for Spine-leaf interconnect
| ip pim rp-candidate loopback1 group-list 225.0.0.0/8 |  | ip address 192.168.4.42/24 |  | interface Ethernet2/2
| ip pim ssm range 232.0.0.0/8 |  | ip router ospf 1 area 0.0.0.0 |  | no switchport
| ip pim anycast-rp 100.1.1.1 10.1.1.1 |  | ip pim sparse-mode |  | ip address 192.168.1.22/24
| ip pim anycast-rp 100.1.1.1 20.1.1.1 |  | no shutdown |  | ip router ospf 1 area 0.0.0.0
| ◦Enable OSPF for underlay routing |  | interface Ethernet4/3 |  | ip pim sparse-mode
| router ospf 1 |  | ip address 192.168.3.43/24 |  | no shutdown
|  | ◦Configure interfaces for Spine-leaf interconnect | ip router ospf 1 area 0.0.0.0 |  | interface Ethernet2/3
| interface Ethernet4/2 |  | ip pim sparse-mode |  | no switchport
| ip address 192.168.1.42/24 |  | no shutdown |  | ip address 192.168.3.23/24
| ip router ospf 1 area 0.0.0.0 |  |  | ◦Configure Loopback for local VTEP IP, and BGP | ip router ospf 1 area 0.0.0.0
| ip pim sparse-mode |  | interface loopback0 |  | ip pim sparse-mode
Example of VXLAN BGP EVPN (IBGP) | no shutdown |  | ip address 20.1.1.1/32 |  | no shutdown
| interface Ethernet4/3 |  | ip router ospf 1 area 0.0.0.0 |  | ◦Configure PIM RP |  | ◦Configure PIM RP
| ip address 192.168.2.43/24 |  | ip pim sparse-mode |  | ip pim rp-address 100.1.1.1 group-list 225.0.0.0/8 |  | ip pim rp-address 100.1.1.1 group-list 225.0.0.0/8
| ip router ospf 1 area 0.0.0.0 |  | ◦Configure Loopback for Anycast RP |  | ip pim ssm range 232.0.0.0/8 |  | ip pim ssm range 232.0.0.0/8
| ip pim sparse-mode |  | interface loopback1 |  | ◦Create overlay VRF VLAN and configure vn-segment |  | ◦Create overlay VRF VLAN and configure vn-segment
| no shutdown |  | ip address 100.1.1.1/32 |  |  |  | vlan 1-1002
|  |  | ip router ospf 1 area 0.0.0.0 |  | vlan 101 |  | vlan 101
| router bgp 65535 | ◦Configure BGP | ip pim sparse-mode |  | vn-segment 900001 |  | vn-segment 900001
| router-id 10.1.1.1 |  |  |  | ◦Configure VRF overlay VLAN/SVI for the VRF
| neighbor 30.1.1.1 remote-as 65535 |  | router ospf 1 | ◦Enable OSPF for underlay routing | interface Vlan101
| update-source loopback0 |  |  |  | no shutdown
| address-family l2vpn evpn |  | router bgp 65535 | ◦Configure BGP | vrf member vxlan-900001
| send-community both |  | router-id 20.1.1.1 |  | ◦Create VLAN and provide mapping to VXLAN |  | ◦Create VLAN and provide mapping to VXLAN
| route-reflector-client |  | neighbor 30.1.1.1 remote-as 65535 |  | vlan 1001 |  | vlan 1001
| neighbor 40.1.1.1 remote-as 65535 |  | update-source loopback0 |  | vn-segment 2001001 | //VLAN 到 2层vni映射 | vn-segment 2001001
| update-source loopback0 |  | address-family l2vpn evpn |  | vlan 1002 |  | vlan 1002
| address-family l2vpn evpn |  | send-community both |  | vn-segment 2001002 |  | vn-segment 2001002
| send-community both |  | route-reflector-client |  | ◦Create VRF and configure VNI |  | ◦Create VRF and configure VNI
| route-reflector-client |  | neighbor 40.1.1.1 remote-as 65535 |  | vrf context vxlan-900001 |  | vrf context vxlan-900001
|  |  | update-source loopback0 |  | vni 900001 | //每个vrf关联一个三层的vni | vni 900001
|  |  | address-family l2vpn evpn |  | rd auto |  | rd auto
|  |  | send-community both |  | address-family ipv4 unicast |  | address-family ipv4 unicast
|  |  | route-reflector-client |  | route-target both auto |  | route-target both auto
[5 empty] | route-target both auto evpn |  | route-target both auto evpn
[5 empty] | address-family ipv6 unicast |  | address-family ipv6 unicast
[5 empty] | route-target both auto |  | route-target both auto
|  |  | 二层： |  | route-target both auto evpn |  | route-target both auto evpn
|  |  | 配Vlan映射 L2 VNI |  | ◦Create server facing SVI and enable distributed anycast-gateway |  | ◦Configure ACL TCAM region for ARP suppression
|  |  | 配vrf 管理VNI |  | interface Vlan1001 |  | hardware access-list tcam region arp-ether 256 double-wide
|  |  | 配SVI加入VRF |  | no shutdown |  | ◦Configure internal control VLAN/SVI for the VRF
|  |  | 配置int nve隧道接口 |  | vrf member vxlan-900001 |  | interface Vlan101
[5 empty] | ip address 4.1.1.1/24 |  | no shutdown
[5 empty] | ipv6 address 4:1:0:1::1/64 |  | vrf member vxlan-900001
[5 empty] | fabric forwarding mode anycast-gateway |  | ◦Create server facing SVI and enable distributed anycast-gateway
[5 empty] | interface Vlan1002 |  | interface Vlan1001
| host-reachability protocol bgp 使用BGP传递主机可达性通告 |  |  |  | no shutdown |  | no shutdown
| suppress-arp 抑制arp ，没有配置bgp主机可达性之前是配置不了抑制arp |  |  |  | vrf member vxlan-900001 |  | vrf member vxlan-900001
[5 empty] | ip address 4.2.2.1/24 |  | ip address 4.1.1.1/24
[5 empty] | ipv6 address 4:2:0:1::1/64 |  | ipv6 address 4:1:0:1::1/64
[5 empty] | fabric forwarding mode anycast-gateway |  | fabric forwarding mode anycast-gateway
[5 empty] | ◦Configure ACL TCAM region for ARP suppression |  | interface Vlan1002
[5 empty] | hardware access-list tcam region arp-ether 256 double-wide |  | no shutdown
[5 empty] | ◦Create the network virtualization endpoint (NVE) interface |  | vrf member vxlan-900001
[5 empty] | interface nve1 |  | ip address 4.2.2.1/24
[5 empty] | no shutdown |  | ipv6 address 4:2:0:1::1/64
[5 empty] | source-interface loopback0 |  | fabric forwarding mode anycast-gateway
[5 empty] | host-reachability protocol bgp |  | ◦Create the network virtualization endpoint (NVE) interface
[5 empty] | member vni 900001 associate-vrf |  | interface nve1
[5 empty] | member vni 2001001 |  | no shutdown
[5 empty] | suppress-arp |  | source-interface loopback0
[5 empty] | mcast-group 225.4.0.1 |  | host-reachability protocol bgp
[5 empty] | member vni 2001002 |  | member vni 900001 associate-vrf
[5 empty] | suppress-arp |  | member vni 2001001
[5 empty] | mcast-group 225.4.0.1 |  | suppress-arp
[5 empty] | ◦Configure interfaces for hosts/servers |  | mcast-group 225.4.0.1
[5 empty] | interface Ethernet1/47 |  | member vni 2001002
[5 empty] | switchport access vlan 1002 |  | suppress-arp
[5 empty] | interface Ethernet1/48 |  | mcast-group 225.4.0.1
[5 empty] | switchport access vlan 1001 |  | ◦Configure interfaces for hosts/servers
[5 empty] | ◦Configure BGP |  | interface Ethernet1/47
[5 empty] | router bgp 65535 |  | switchport access vlan 1002
[5 empty] | router-id 30.1.1.1 |  | interface Ethernet1/48
[5 empty] | neighbor 10.1.1.1 remote-as 65535 |  | switchport access vlan 1001
[5 empty] | update-source loopback0 |  | ◦Configure interfaces for Spine-leaf interconnect
[5 empty] | address-family l2vpn evpn |  | interface Ethernet2/1
[5 empty] | send-community both |  | interface Ethernet2/2
[5 empty] | neighbor 20.1.1.1 remote-as 65535 |  | no switchport
[5 empty] | update-source loopback0 |  | ip address 192.168.4.22/24
[5 empty] | address-family l2vpn evpn |  | ip router ospf 1 area 0.0.0.0
[5 empty] | send-community both |  | ip pim sparse-mode
[5 empty] | vrf vxlan-900001 |  | no shutdown
[5 empty] | address-family ipv4 unicast |  | interface Ethernet2/3
[5 empty] | advertise l2vpn evpn |  | no switchport
[5 empty] | evpn |  | ip address 192.168.2.23/24
[5 empty] | vni 2001001 l2 |  | ip router ospf 1 area 0.0.0.0
[5 empty] | rd auto |  | ip pim sparse
[5 empty] | route-target import auto |  | no shutdown
[5 empty] | route-target export auto |  | ◦Configure Loopback for local VTEP IP, and BGP
[5 empty] | vni 2001002 l2 |  | interface loopback0
[5 empty] | rd auto |  | ip address 40.1.1.1/32
[5 empty] | route-target import auto |  | ip router ospf 1 area 0.0.0.0
ip pim sparse-mode
◦Enabling OSPF for underlay routing
router ospf 1
◦Configure BGP
router bgp 65535
router-id 40.1.1.1
neighbor 10.1.1.1 remote-as 65535
update-source loopback0
address-family l2vpn evpn
send-community both
neighbor 20.1.1.1 remote-as 65535
update-source loopback0
address-family l2vpn evpn
send-community both
vrf vxlan-900001
address-family ipv4 unicast
advertise l2vpn evpn
evpn
vni 2001001 l2
rd auto
route-target import auto
route-target export auto
vni 2001002 l2
rd auto
route-target import auto
route-target export auto
evpn
vni 2001001 l2
rd auto
route-target import auto
route-target export auto
vni 2001002 l2
rd auto
route-target import auto

## 实验配置
DMDC-N9K-Leaf1 |  | DMDC-N9K-Leaf2 | DMDC-N9K-Leaf3 | DMDC-N9K-Leaf4 | DMDC-N9K-Spine1 | DMDC-N9K-Spine2
#步骤1：启用Feature |  | #步骤1：启用Feature | #步骤1：启用Feature | #步骤1：启用Feature | #步骤1：启用Feature | #步骤1：启用Feature
feature nv overlay | enable vxlan | feature nv overlay | feature nv overlay | feature nv overlay | feature nv overlay | feature nv overlay
feature vn-segment-vlan-based | enable VLAN-based VXLAN(the currently only mode)L2 VXLAN Fabric使用此feature | feature vn-segment-vlan-based | feature vn-segment-vlan-based | feature vn-segment-vlan-based | feature vn-segment-vlan-based | feature vn-segment-vlan-based
feature bgp | enable BGP | feature bgp | feature bgp | feature bgp | feature bgp | feature bgp
nv overlay evpn | enable EVPN control plane for VXLAN | nv overlay evpn | nv overlay evpn | nv overlay evpn | nv overlay evpn | nv overlay evpn
feature ospf |  | feature ospf | feature ospf | feature ospf | feature ospf | feature ospf
feature lldp |  | feature lldp | feature lldp | feature lldp | feature lldp | feature lldp
feature pim |  | feature pim | feature pim | feature pim | feature pim | feature pim
feature interface-vlan |  | feature interface-vlan | feature interface-vlan | feature interface-vlan | feature interface-vlan | feature interface-vlan
feature lldp |  | feature lldp | feature lldp | feature lldp | feature lldp | feature lldp
#步骤2：初始化接口配置和底层ospf协议 |  | #步骤2：初始化接口配置和底层ospf协议 | #步骤2：初始化接口配置和底层ospf协议 | #步骤2：初始化接口配置和底层ospf协议 | #步骤2：初始化接口配置和底层ospf协议 | #步骤2：初始化接口配置和底层ospf协议
router ospf UNDERLAY |  | router ospf UNDERLAY | router ospf UNDERLAY | router ospf UNDERLAY | router ospf UNDERLAY | router ospf UNDERLAY
router-id 10.30.13.249 |  | router-id 10.30.13.250 | router-id 10.30.13.251 | router-id 10.30.13.252 | router-id 10.30.13.253 | router-id 10.30.13.254
exit |  | exit | exit | exit | exit | exit
interface Ethernet1/4 |  | interface Ethernet1/4 | interface Ethernet1/4 | interface Ethernet1/4 | interface Ethernet1/3 | interface Ethernet1/3
no switchport |  | no switchport | no switchport | no switchport | no switchport | no switchport
ip address 10.30.13.157/30 |  | ip address 10.30.13.165/30 | ip address 10.30.13.141/30 | ip address 10.30.13.149/30 | ip address 10.30.13.142/30 | ip address 10.30.13.146/30
ip router ospf UNDERLAY area 0.0.0.0 |  | ip router ospf UNDERLAY area 0.0.0.0 | ip router ospf UNDERLAY area 0.0.0.0 | ip router ospf UNDERLAY area 0.0.0.0 | ip router ospf UNDERLAY area 0.0.0.0 | ip router ospf UNDERLAY area 0.0.0.0
description "Conn TO Spine1" |  | description "Conn TO Spine1" | description "Conn TO Spine1" | description "Conn TO Spine1" | description "Conn TO Leaf3" | description "Conn TO Leaf3"
no shutdown |  | no shutdown | no shutdown | no shutdown | no shutdown | no shutdown
interface Ethernet1/5 |  | interface Ethernet1/5 | interface Ethernet1/5 | interface Ethernet1/5 | interface Ethernet1/4 | interface Ethernet1/4
no switchport |  | no switchport | no switchport | no switchport | no switchport | no switchport
ip address 10.30.13.161/30 |  | ip address 10.30.13.169/30 | ip address 10.30.13.145/30 | ip address 10.30.13.153/30 | ip address 10.30.13.150/30 | ip address 10.30.13.154/30
ip router ospf UNDERLAY area 0.0.0.0 |  | ip router ospf UNDERLAY area 0.0.0.0 | ip router ospf UNDERLAY area 0.0.0.0 | ip router ospf UNDERLAY area 0.0.0.0 | ip router ospf UNDERLAY area 0.0.0.0 | ip router ospf UNDERLAY area 0.0.0.0
description "Conn TO Spine2" |  | description "Conn TO Spine2" | description "Conn TO Spine2" | description "Conn TO Spine2" | description "Conn TO Leaf4" | description "Conn TO Leaf4"
no shutdown |  | no shutdown | no shutdown | no shutdown | no shutdown | no shutdown
interface loopback0 |  | interface loopback0 | interface loopback0 | interface loopback0 | interface Ethernet1/5 | interface Ethernet1/5
ip address 10.30.13.247/32 |  | ip address 10.30.13.248/32 | ip address 10.30.13.249/32 | ip address 10.30.13.250/32 | no switchport | no switchport
ip router ospf UNDERLAY area 0.0.0.0 |  | ip router ospf UNDERLAY area 0.0.0.0 | ip router ospf UNDERLAY area 0.0.0.0 | ip router ospf UNDERLAY area 0.0.0.0 | ip address 10.30.13.158/30 | ip address 10.30.13.162/30
no shutdown |  | no shutdown | no shutdown | no shutdown | ip router ospf UNDERLAY area 0.0.0.0 | ip router ospf UNDERLAY area 0.0.0.0
exit | exit | exit | exit | exit | description "Conn TO Leaf1" | description "Conn TO Leaf1"
[5 empty] | no shutdown | no shutdown
[5 empty] | interface Ethernet1/6 | interface Ethernet1/6
[5 empty] | no switchport | no switchport
[5 empty] | ip address 10.30.13.166/30 | ip address 10.30.13.170/30
[5 empty] | ip router ospf UNDERLAY area 0.0.0.0 | ip router ospf UNDERLAY area 0.0.0.0
[5 empty] | description "Conn TO Leaf2" | description "Conn TO Leaf2"
[5 empty] | no shutdown | no shutdown
[5 empty] | interface loopback0 | interface loopback0
[5 empty] | ip address 10.30.13.251/32 | ip address 10.30.13.253/32
[5 empty] | ip router ospf UNDERLAY area 0.0.0.0 | ip router ospf UNDERLAY area 0.0.0.0
[5 empty] | no shutdown | no shutdown
配置VXLAN |  |  |  |  | interface loopback1 | interface loopback1
1、配置NV1接口 |  |  |  |  | description "Rendezvous Point" | description "Rendezvous Point"
2、映射VLANS到Vis |  |  |  |  | ip address 10.30.13.252/32 | ip address 10.30.13.254/32
[5 empty] | ip router ospf UNDERLAY area 0.0.0.0 | ip router ospf UNDERLAY area 0.0.0.0
[5 empty] | no shutdown | no shutdown
[5 empty] | exit | exit
#步骤3：配置PIM |  | #步骤3：配置PIM | #步骤3：配置PIM | #步骤3：配置PIM | #步骤3：配置PIM | #步骤3：配置PIM
ip pim rp-address 10.30.13.252 group-list 224.0.0.0/4 |  | ip pim rp-address 10.30.13.252 group-list 224.0.0.0/4 | ip pim rp-address 10.30.13.252 group-list 224.0.0.0/4 | ip pim rp-address 10.30.13.252 group-list 224.0.0.0/4 | ip pim rp-address 10.30.13.252 group-list 224.0.0.0/4 | ip pim rp-address 10.30.13.252 group-list 224.0.0.0/4
ip pim ssm range 232.0.0.0/8 |  | ip pim ssm range 232.0.0.0/8 | ip pim ssm range 232.0.0.0/8 | ip pim ssm range 232.0.0.0/8 | ip pim ssm range 232.0.0.0/8 | ip pim ssm range 232.0.0.0/8
[5 empty] | interface Ethernet1/3 | interface Ethernet1/3
interface Ethernet1/4 |  | interface Ethernet1/4 | interface Ethernet1/4 | interface Ethernet1/4 | ip pim sparse-mode | ip pim sparse-mode
ip pim sparse-mode |  | ip pim sparse-mode | ip pim sparse-mode | ip pim sparse-mode | interface Ethernet1/4 | interface Ethernet1/4
interface Ethernet1/5 |  | interface Ethernet1/5 | interface Ethernet1/5 | interface Ethernet1/5 | ip pim sparse-mode | ip pim sparse-mode
ip pim sparse-mode |  | ip pim sparse-mode | ip pim sparse-mode | ip pim sparse-mode | interface Ethernet1/5 | interface Ethernet1/5
interface loopback0 |  | interface loopback0 | interface loopback0 | interface loopback0 | ip pim sparse-mode | ip pim sparse-mode
ip pim sparse-mode |  | ip pim sparse-mode | ip pim sparse-mode | ip pim sparse-mode | interface Ethernet1/6 | interface Ethernet1/6
exit |  | exit | exit | exit | ip pim sparse-mode | ip pim sparse-mode
[5 empty] | interface loopback0 | interface loopback0
[5 empty] | ip pim sparse-mode | ip pim sparse-mode
[5 empty] | interface loopback1 | interface loopback1
[5 empty] | ip pim sparse-mode | ip pim sparse-mode
[5 empty] | exit | exit
#步骤3：配置MP-BGP |  | #步骤3：配置MP-BGP | #步骤4：配置MP-BGP | #步骤5：配置MP-BGP | #步骤6：配置MP-BGP | #步骤7：配置MP-BGP
router bgp 65535 |  | router bgp 65535 | router bgp 65535 | router bgp 65535 | router bgp 65535 | router bgp 65535
router-id 10.30.13.247 |  | router-id 10.30.13.248 | router-id 10.30.13.249 | router-id 10.30.13.250 | router-id 10.30.13.251 | router-id 10.30.13.251
neighbor 10.30.13.251 |  | neighbor 10.30.13.251 | neighbor 10.30.13.251 | neighbor 10.30.13.251 | neighbor 10.30.13.247 | neighbor 10.30.13.247
remote-as 65535 |  | remote-as 65535 | remote-as 65535 | remote-as 65535 | remote-as 65535 | remote-as 65535
update-source lo 0 |  | update-source lo 0 | update-source lo 0 | update-source lo 0 | update-source loopback0 | update-source loopback0
address-family l2vpn evpn |  | address-family l2vpn evpn | address-family l2vpn evpn | address-family l2vpn evpn | address-family l2vpn evpn | address-family l2vpn evpn
send-community both |  | send-community both | send-community both | send-community both | send-community both | send-community both
neighbor 10.30.13.253 |  | neighbor 10.30.13.253 | neighbor 10.30.13.253 | neighbor 10.30.13.253 | route-reflector-client | route-reflector-client
remote-as 65535 |  | remote-as 65535 | remote-as 65535 | remote-as 65535 | neighbor 10.30.13.248 | neighbor 10.30.13.248
update-source lo 0 |  | update-source lo 0 | update-source lo 0 | update-source lo 0 | remote-as 65535 | remote-as 65535
address-family l2vpn evpn |  | address-family l2vpn evpn | address-family l2vpn evpn | address-family l2vpn evpn | update-source loopback0 | update-source loopback0
send-community both |  | send-community both | send-community both | send-community both | address-family l2vpn evpn | address-family l2vpn evpn
exit |  | exit | exit | exit | send-community both | send-community both
exit |  | exit | exit | exit | route-reflector-client | route-reflector-client
exit |  | exit | exit | exit | neighbor 10.30.13.249 | neighbor 10.30.13.249
[5 empty] | remote-as 65535 | remote-as 65535
[5 empty] | update-source loopback0 | update-source loopback0
[5 empty] | address-family l2vpn evpn | address-family l2vpn evpn
[5 empty] | send-community both | send-community both
[5 empty] | route-reflector-client | route-reflector-client
[5 empty] | neighbor 10.30.13.250 | neighbor 10.30.13.250
[5 empty] | remote-as 65535 | remote-as 65535
[5 empty] | update-source loopback0 | update-source loopback0
[5 empty] | address-family l2vpn evpn | address-family l2vpn evpn
[5 empty] | send-community both | send-community both
[5 empty] | route-reflector-client | route-reflector-client
[5 empty] | exit | exit
[5 empty] | exit | exit
[5 empty] | exit | exit
#步骤3：VXLAN EVPN |  | #步骤5：VXLAN EVPN | #步骤6：VXLAN EVPN | #步骤7：VXLAN EVPN | #步骤8：VXLAN EVPN | #步骤9：VXLAN EVPN
fabric forwarding anycast-gateway-mac 0000.2222.3333 |  | fabric forwarding anycast-gateway-mac 0000.2222.3333 | fabric forwarding anycast-gateway-mac 0000.2222.3333 | fabric forwarding anycast-gateway-mac 0000.2222.3333
vlan 101 |  | vlan 101 | vlan 101 | vlan 101
name L3-VNI-VLAN-101 |  | name L3-VNI-VLAN-101 | name L3-VNI-VLAN-101 | name L3-VNI-VLAN-101
vn-segment 900001 |  | vn-segment 900001 | vn-segment 900001 | vn-segment 900001
vlan 1001 |  | vlan 1001 | vlan 1001 | vlan 1001
vn-segment 2001001 |  | vn-segment 2001001 | vn-segment 2001001 | vn-segment 2001001
vlan 1002 |  | vlan 1002 | vlan 1002 | vlan 1002
vn-segment 2001002 |  | vn-segment 2001002 | vn-segment 2001002 | vn-segment 2001002
vlan 102 |  | vlan 102 | vlan 102 | vlan 102
name L3-VNI-VLAN-102 |  | name L3-VNI-VLAN-102 | name L3-VNI-VLAN-102 | name L3-VNI-VLAN-102
vn-segment 900002 |  | vn-segment 900002 | vn-segment 900002 | vn-segment 900002
vlan 1003 |  | vlan 1003 | vlan 1003 | vlan 1003
vn-segment 2001003 |  | vn-segment 2001003 | vn-segment 2001003 | vn-segment 2001003
vlan 103 |  | vlan 103 | vlan 103 | vlan 103
name L3-VNI-VLAN-103 |  | name L3-VNI-VLAN-103 | name L3-VNI-VLAN-103 | name L3-VNI-VLAN-103
vn-segment 900003 |  | vn-segment 900003 | vn-segment 900003 | vn-segment 900003
vlan 1004 |  | vlan 1004 | vlan 1004 | vlan 1004
vn-segment 2001004 |  | vn-segment 2001004 | vn-segment 2001004 | vn-segment 2001004
exit |  | exit | exit | exit
vrf context Tenant-1 |  | vrf context Tenant-1 | vrf context Tenant-1 | vrf context Tenant-1
vni 900001 |  | vni 900001 | vni 900001 | vni 900001 | Tenant-1用于F5-To-Server
rd auto |  | rd auto | rd auto | rd auto | Tenant-2用于FW-To-F5
address-family ipv4 unicast |  | address-family ipv4 unicast | address-family ipv4 unicast | address-family ipv4 unicast | Tenant-3用于FW-To-N9K-To-External Network
route-target both auto |  | route-target both auto | route-target both auto | route-target both auto
route-target both auto evpn |  | route-target both auto evpn | route-target both auto evpn | route-target both auto evpn
address-family ipv6 unicast |  | address-family ipv6 unicast | address-family ipv6 unicast | address-family ipv6 unicast
route-target both auto |  | route-target both auto | route-target both auto | route-target both auto
route-target both auto evpn |  | route-target both auto evpn | route-target both auto evpn | route-target both auto evpn
vrf context Tenant-2 |  | vrf context Tenant-2 | vrf context Tenant-2 | vrf context Tenant-2
vni 900002 |  | vni 900002 | vni 900002 | vni 900002
rd auto |  | rd auto | rd auto | rd auto
address-family ipv4 unicast |  | address-family ipv4 unicast | address-family ipv4 unicast | address-family ipv4 unicast
route-target both auto |  | route-target both auto | route-target both auto | route-target both auto
route-target both auto evpn |  | route-target both auto evpn | route-target both auto evpn | route-target both auto evpn
#Tenant-2不支持IPv6 |  | #Tenant-2不支持IPv6 | #Tenant-2不支持IPv6 | #Tenant-2不支持IPv6
vrf context Tenant-3 |  | vrf context Tenant-3 | vrf context Tenant-3 | vrf context Tenant-3
vni 900003 |  | vni 900003 | vni 900003 | vni 900003
rd auto |  | rd auto | rd auto | rd auto
address-family ipv4 unicast |  | address-family ipv4 unicast | address-family ipv4 unicast | address-family ipv4 unicast
route-target both auto |  | route-target both auto | route-target both auto | route-target both auto
route-target both auto evpn |  | route-target both auto evpn | route-target both auto evpn | route-target both auto evpn
#Tenant-2不支持IPv6 |  | #Tenant-2不支持IPv6 | #Tenant-2不支持IPv6 | #Tenant-2不支持IPv6
int vlan 101 |  | int vlan 101 | int vlan 101 | int vlan 101
no shut |  | no shut | no shut | no shut
vrf member Tenant-1 |  | vrf member Tenant-1 | vrf member Tenant-1 | vrf member Tenant-1
ip forward |  | ip forward | ip forward | ip forward
no ip redirects |  | no ip redirects | no ip redirects | no ip redirects
ipv6 address use-link-local-only |  | ipv6 address use-link-local-only | ipv6 address use-link-local-only | ipv6 address use-link-local-only
int vlan 1001 |  | int vlan 1001 | int vlan 1001 | int vlan 1001
no shut |  | no shut | no shut | no shut
vrf member Tenant-1 |  | vrf member Tenant-1 | vrf member Tenant-1 | vrf member Tenant-1
descrip Conn-To-Servers&&F5 |  | descrip Conn-To-Servers&&F5 | descrip Conn-To-Servers&&F5 | descrip Conn-To-Servers&&F5
ip address 10.30.15.28/28 |  | ip address 10.30.15.28/28 | ip address 10.30.15.28/28 | ip address 10.30.15.28/28
ipv6 address 1001::/64 |  | ipv6 address 1001::/64 | ipv6 address 1001::/64 | ipv6 address 1001::/64
fabric forwarding mode anycast-gateway |  | fabric forwarding mode anycast-gateway | fabric forwarding mode anycast-gateway | fabric forwarding mode anycast-gateway
int vlan 1002 |  | int vlan 1002 | int vlan 1002 | int vlan 1002
no shut |  | no shut | no shut | no shut
descrip Reserved_For_Servers |  | descrip Reserved_For_Servers | descrip Reserved_For_Servers | descrip Reserved_For_Servers
ip address 10.30.15.44/28 |  | ip address 10.30.15.44/28 | ip address 10.30.15.44/28 | ip address 10.30.15.44/28
vrf member Tenant-1 |  | vrf member Tenant-1 | vrf member Tenant-1 | vrf member Tenant-1
ipv6 address 1002::/64 |  | ipv6 address 1002::/64 | ipv6 address 1002::/64 | ipv6 address 1002::/64
fabric forwarding mode anycast-gateway |  | fabric forwarding mode anycast-gateway | fabric forwarding mode anycast-gateway | fabric forwarding mode anycast-gateway
int vlan 102 |  | int vlan 102 | int vlan 102 | int vlan 102
no shut |  | no shut | no shut | no shut
vrf member Tenant-2 |  | vrf member Tenant-2 | vrf member Tenant-2 | vrf member Tenant-2
ip forward |  | ip forward | ip forward | ip forward
no ip redirects |  | no ip redirects | no ip redirects | no ip redirects
int vlan 1003 |  | int vlan 1003 | int vlan 1003 | int vlan 1003
no shut |  | no shut | no shut | no shut
vrf member Tenant-2 |  | vrf member Tenant-2 | vrf member Tenant-2 | vrf member Tenant-2
ip address 10.30.15.13/28 |  | ip address 10.30.15.13/28 | ip address 10.30.15.13/28 | ip address 10.30.15.13/28
fabric forwarding mode anycast-gateway |  | fabric forwarding mode anycast-gateway | fabric forwarding mode anycast-gateway | fabric forwarding mode anycast-gateway
description "FW-TrustZone-To-F5" |  | description "FW-TrustZone-To-F5" | description "FW-TrustZone-To-F5" | description "FW-TrustZone-To-F5"
exit |  | exit | exit | exit
int vlan 103 |  | int vlan 103 | int vlan 103 | int vlan 103
no shut |  | no shut | no shut | no shut
vrf member Tenant-3 |  | vrf member Tenant-3 | vrf member Tenant-3 | vrf member Tenant-3
ip forward |  | ip forward | ip forward | ip forward
no ip redirects |  | no ip redirects | no ip redirects | no ip redirects
int vlan 1004 |  | int vlan 1004 | int vlan 1004 | int vlan 1004
no shut |  | no shut | no shut | no shut
vrf member Tenant-3 |  | vrf member Tenant-3 | vrf member Tenant-3 | vrf member Tenant-3
ip address 10.30.13.190/28 |  | ip address 10.30.13.190/28 | ip address 10.30.13.190/28 | ip address 10.30.13.190/28
fabric forwarding mode anycast-gateway |  | fabric forwarding mode anycast-gateway | fabric forwarding mode anycast-gateway | fabric forwarding mode anycast-gateway
description "Conn To FW-UntrustZone" |  | description "Conn To FW-UntrustZone" | description "Conn To FW-UntrustZone" | description "Conn To FW-UntrustZone"
exit |  | exit | exit | exit
#接下来配置nve接口 |  | #接下来配置nve接口 | #接下来配置nve接口 | #接下来配置nve接口
int nve1 |  | int nve1 | int nve1 | int nve1
no shut |  | no shut | no shut | no shut
host-reachability protocol bgp |  | host-reachability protocol bgp | host-reachability protocol bgp | host-reachability protocol bgp
source-interface loopback0 |  | source-interface loopback0 | source-interface loopback0 | source-interface loopback0
member vni 900001 associate-vrf |  | member vni 900001 associate-vrf | member vni 900001 associate-vrf | member vni 900001 associate-vrf
member vni 900002 associate-vrf |  | member vni 900002 associate-vrf | member vni 900002 associate-vrf | member vni 900002 associate-vrf
member vni 900003 associate-vrf |  | member vni 900003 associate-vrf | member vni 900003 associate-vrf | member vni 900003 associate-vrf
member vni 2001001 |  | member vni 2001001 | member vni 2001001 | member vni 2001001
suppress-arp |  | suppress-arp | suppress-arp | suppress-arp
mcast-group 225.4.0.1 |  | mcast-group 225.4.0.1 | mcast-group 225.4.0.1 | mcast-group 225.4.0.1
member vni 2001002 |  | member vni 2001002 | member vni 2001002 | member vni 2001002
suppress-arp |  | suppress-arp | suppress-arp | suppress-arp
mcast-group 225.4.0.100 |  | mcast-group 225.4.0.100 | mcast-group 225.4.0.100 | mcast-group 225.4.0.100
member vni 2001003 |  | member vni 2001003 | member vni 2001003 | member vni 2001003
suppress-arp |  | suppress-arp | suppress-arp | suppress-arp
mcast-group 225.4.0.2 |  | mcast-group 225.4.0.2 | mcast-group 225.4.0.2 | mcast-group 225.4.0.2
member vni 2001004 |  | member vni 2001004 | member vni 2001004 | member vni 2001004
suppress-arp |  | suppress-arp | suppress-arp | suppress-arp
mcast-group 225.4.0.200 |  | mcast-group 225.4.0.200 | mcast-group 225.4.0.200 | mcast-group 225.4.0.200
exit |  | exit | exit | exit
exit |  | exit | exit | exit
#下面配置把路由通告出去 | #下面配置把路由通告出去 | #下面配置把路由通告出去 | #下面配置把路由通告出去 | #下面配置把路由通告出去
router bgp 65535 |  | router bgp 65535 | router bgp 65535 | router bgp 65535 | Verify the BGP L2VPN EVPN sessions
vrf Tenant-1 |  | vrf Tenant-1 | vrf Tenant-1 | vrf Tenant-1 | sh bgp l2vpn evpn summary
address-family ipv4 unicast |  | address-family ipv4 unicast | address-family ipv4 unicast | address-family ipv4 unicast | sh interface nve 1
advertise l2vpn evpn |  | advertise l2vpn evpn | advertise l2vpn evpn | advertise l2vpn evpn
address-family ipv6 unicast |  | address-family ipv6 unicast | address-family ipv6 unicast | address-family ipv6 unicast
advertise l2vpn evpn |  | advertise l2vpn evpn | advertise l2vpn evpn | advertise l2vpn evpn
evpn |  | evpn | evpn | evpn
vni 2001001 l2 |  | vni 2001001 l2 | vni 2001001 l2 | vni 2001001 l2
rd auto |  | rd auto | rd auto | rd auto
route-target import auto |  | route-target import auto | route-target import auto | route-target import auto
route-target export auto |  | route-target export auto | route-target export auto | route-target export auto
vni 2001002 l2 |  | vni 2001002 l2 | vni 2001002 l2 | vni 2001002 l2
rd auto |  | rd auto | rd auto | rd auto
route-target import auto |  | route-target import auto | route-target import auto | route-target import auto
route-target export auto |  | route-target export auto | route-target export auto | route-target export auto
exit |  | exit | exit | exit
exit |  | exit | exit | exit
router bgp 65535 |  | router bgp 65535 | router bgp 65535 | router bgp 65535
vrf Tenant-2 |  | vrf Tenant-2 | vrf Tenant-2 | vrf Tenant-2
address-family ipv4 unicast |  | address-family ipv4 unicast | address-family ipv4 unicast | address-family ipv4 unicast
advertise l2vpn evpn |  | advertise l2vpn evpn | advertise l2vpn evpn | advertise l2vpn evpn
evpn |  | evpn | evpn | evpn
vni 2001003 l2 |  | vni 2001003 l2 | vni 2001003 l2 | vni 2001003 l2
rd auto |  | rd auto | rd auto | rd auto
route-target import auto |  | route-target import auto | route-target import auto | route-target import auto
route-target export auto |  | route-target export auto | route-target export auto | route-target export auto
router bgp 65535 |  | router bgp 65535 | router bgp 65535 | router bgp 65535
vrf Tenant-3 |  | vrf Tenant-3 | vrf Tenant-3 | vrf Tenant-3
address-family ipv4 unicast |  | address-family ipv4 unicast | address-family ipv4 unicast | address-family ipv4 unicast
advertise l2vpn evpn |  | advertise l2vpn evpn | advertise l2vpn evpn | advertise l2vpn evpn
evpn |  | evpn | evpn | evpn
vni 2001004 l2 |  | vni 2001004 l2 | vni 2001004 l2 | vni 2001004 l2
rd auto |  | rd auto | rd auto | rd auto
route-target import auto |  | route-target import auto | route-target import auto | route-target import auto
route-target export auto |  | route-target export auto | route-target export auto | route-target export auto
exit |  | exit | exit | exit
exit |  | exit | exit | exit
下面补充步骤：
1、VPC配置步骤
2、链接外部路由
接下来配置步骤：
1、配置外部链接
2、配置F5跟Server
3、配置CPK跟F5
4、配置CPK跟F5
#配置外部L3连接 |  |  | #配置对端IOL交换机
vlan 3000 |  | vlan 3000 | DMHQ-6509-1# | DMHQ-6509-2#
name To-External-Network |  | name To-External-Network | int lo 1 | int lo 1
interface Vlan3000 |  | interface Vlan3000 | des For-BGP-RouterID&&Neighbor | des For-BGP-RouterID&&Neighbor
no shut |  | no shut | ip add 9.9.9.9 255.255.255.255 | ip add 9.9.9.10 255.255.255.255
vrf member Tenant-3 |  | vrf member Tenant-3
ip address 10.30.13.38/29 |  | ip address 10.30.13.38/29 | int e1/3 | int e1/3
descr "To-External Network-Bgp-SVI" |  | descr "To-External Network-Bgp-SVI" | no sw | no sw
exit |  | exit | ip add 10.30.13.33 255.255.255.248 | ip add 10.30.13.34 255.255.255.248
|  |  | Des Link-To-VXLAN-Leaf2 | Des Link-To-VXLAN-Leaf1
int e1/6 |  | int e1/6 | no shut | no shut
sw acc vlan 3000 |  | sw acc vlan 3000 | exit | exit
no shut |  | no shut
exit |  | exit | router bgp 100 | router bgp 100
|  |  | bgp router-id 9.9.9.9 | bgp router-id 9.9.9.10
router bgp 65535 |  | router bgp 65535 | neighbor 10.30.13.38 remote-as 65535 | neighbor 10.30.13.38 remote-as 65535
vrf Tenant-3 |  | vrf Tenant-3
address-family ipv4 unicast |  | address-family ipv4 unicast | address-family ipv4 unicast | address-family ipv4 unicast
network 10.30.13.184/29 |  | network 10.30.13.184/29 | network 9.9.9.9 mask 255.255.255.255 | network 9.9.9.10 mask 255.255.255.255
network 10.30.15.0/28 |  | network 10.30.15.0/28 | network 10.30.13.32 mask 255.255.255.248 | network 10.30.13.32 mask 255.255.255.248
network 10.30.13.32/29 |  | network 10.30.13.32/29 | neighbor 10.30.13.38 activate | neighbor 10.30.13.38 activate
no neighbor 10.30.13.33 |  | no neighbor 10.30.13.34 | redistribute ospf 100 match internal external | redistribute ospf 100 match internal external
neighbor 10.30.13.34 |  | neighbor 10.30.13.33 | exit-address-family | exit-address-family
remote-as 100 |  | remote-as 100 | exit | exit
update-source Vlan3000 |  | update-source Vlan3000 | router ospf 100
address-family ipv4 unicast |  | address-family ipv4 unicast | redistribute bgp 100 subnet | router ospf 100
exit |  | exit | exit | redistribute bgp 100 subnet
exit |  | exit |  | exit | Show commands
exit |  | exit | do wr |  | sh int nve1
exit |  | exit |  | do wr | sh mac address-table
|  |  | DMHQ-6509-1# | DMHQ-6509-2# | sh nve vni
|  | no vlan 3000 | int e1/3 | int e1/3 | sh nve peers
|  | no interface vlan 3000 | no sw | no sw | show bgp l2vpn evpn summary
|  |  | ip add 10.30.13.33 255.255.255.252 | ip add 10.30.13.37 255.255.255.252 | show nve vni ingress-replication
vlan 3000 |  | vlan 3001 | Des Link-To-VXLAN-Leaf1 | Des Link-To-VXLAN-Leaf2 | show nve peers control-plane-vni
name To-External-Network |  | name To-External-Network | no shut | no shut | show l2route evpn mac all
|  |  | exit | exit | show forwarding nve l2 ingress-replication-peers
int e1/6 |  | int e1/6 | no router bgp 100 | no router bgp 100
sw acc vlan 3000 |  | sw acc vlan 3001 | router bgp 100 | router bgp 100
no shut |  | no shut | bgp router-id 9.9.9.9 | bgp router-id 9.9.9.10
exit |  | exit | neighbor 10.30.13.34 remote-as 65535 | neighbor 10.30.13.38 remote-as 65535
|  |  | address-family ipv4 unicast | address-family ipv4 unicast
interface Vlan3000 |  | interface Vlan3001 | network 9.9.9.9 mask 255.255.255.255 | network 9.9.9.10 mask 255.255.255.255
description "To-External Network-Bgp-SVI" |  | description "To-External Network-Bgp-SVI" | network 10.30.13.32 mask 255.255.255.252 | network 10.30.13.36 mask 255.255.255.252
no shutdown |  | no shutdown | neighbor 10.30.13.34 activate | neighbor 10.30.13.38 activate
vrf member Tenant-3 |  | vrf member Tenant-3 | redistribute ospf 100 match internal external | redistribute ospf 100 match internal external
ip address 10.30.13.34/29 |  | ip address 10.30.13.38/29 | exit-address-family | exit-address-family
exit |  | exit
router bgp 65535 |  | router bgp 65535
vrf Tenant-3 |  | vrf Tenant-3 | router ospf 100 | router ospf 100
address-family ipv4 unicast |  | address-family ipv4 unicast | redistribute bgp 100 subnet metric 100 | redistribute bgp 100 subnet metric 200
network 10.30.13.32/30 |  | network 10.30.13.36/30 | exit | exit
network 10.30.13.184/29 |  | network 10.30.13.184/29
network 10.30.15.0/27 |  | network 10.30.15.0/27 | do wr | do wr
advertise l2vpn evpn |  | advertise l2vpn evpn
neighbor 10.30.13.33 |  | neighbor 10.30.13.37
remote-as 100 |  | remote-as 100
update-source Vlan3000 |  | update-source Vlan3001
address-family ipv4 unicast |  | address-family ipv4 unicast
exit |  | exit

## Sheet6
文档来源：基于BGP-EVPN控制平面的VXLAN数据中心架构.pdf
Initial configuration – Per Switch
Enable VXLAN and MP-BGP EVPN Control Plane
feature nv overlay
feature vn-segment-vlan-based
feature bgp
nv overlay evpn
| feature ospf | Other features may need to be anabled
feature pim
feature interface-vlan
| #下面这里做L2和L3的配置对比 | L2
| !Create VXLAN tenant VRF | Map VLANs to VXLAN VNIs and Configure their MP-BGP EVPN Parameters | EVPN Layer-2 Network VXLAN VNI | EVPN Distributed Gateway
| vrf context evpn-tenant-1 | vlan 200 |  | fabric forwarding anycast-gateway-mac 0002.0002.0002
| vni 39000 | vn-segment 20000 |  | interface Vlan210
| rd auto | vlan 210 |  | no shutdown
| address-family ipv4 unicast | vn-segment 21000 |  | vrf member evpn-tenant-2
| route-target import 39000:39000 |  |  | ip address 21.1.1.1/8
| route-target export 39000:39000 | evpn |  | fabric forwarding mode anycast-gateway
| route-target both auto evpn | vni 20000 l2
rd auto
| vrf context evpn-tenant-2 | route-target import auto
| vni 39010 | route-target export auto
| rd auto | vni 21000 l2
| address-family ipv4 unicast | rd auto
| route-target import 39010:39010 | route-target import auto
| route-target export 39010:39010 | route-target export auto
route-target both auto evpn
| Configure Layer-3 VNI per EVPN Tenant VRF Routing Instant | Create SVI interface for Layer-2 VNIs for VXLAN routing | EVPN Layer-2 Network VXLAN VLAN SVI Interface
vlan 3900
name l3-vni-vlan-for-tenant-1
vn-segment 39000
| interface Vlan3900 | interface Vlan200
| description l3-vni-for-tenant-1-routing | no shutdown
| no shutdown | vrf member evpn-tenant-1
| vrf member evpn-tenant-1 | ip address 20.1.1.1/8
| vrf context evpn-tenant-1 | fabric forwarding mode anycast-gateway
| vni 39000 | interface Vlan210
| rd auto | no shutdown
| address-family ipv4 unicast | vrf member evpn-tenant-1
| route-target import 39000:39000 | ip address 21.1.1.1/8
| route-target export 39000:39000 | fabric forwarding mode anycast-gateway
route-target both auto evpn
VXLAN Tunnel Interface Configuration
Configure VXLAN tunnel interface nve1
interface nve1
no shutdown
source-interface loopback0
host-reachability protocol bgp
member vni 20000
suppress-arp
mcast-group 239.1.1.1
member vni 21000
suppress-arp
mcast-group 239.1.1.2
member vni 39000 associate-vrf
member vni 39010 associate-vrf
interface loopback 0
ip address 10.1.1.11/32
ip ospf network point-to-point
ip router ospf 1 area 0.0.0.0
ip pim sparse-mode
| MP-BGP Configuration on VTEP | MP-BGP Configuration on iBGP Route Reflectore
| router bgp 100 | router bgp 100
| router-id 10.1.1.11 | router-id 10.1.1.1
| log-neighbor-changes | log-neighbor-changes
| address-family ipv4 unicast | address-family ipv4 unicast
| address-family l2vpn evpn | address-family l2vpn evpn
| neighbor 10.1.1.1 remote-as 100 | retain route-target all
| update-source loopback0 | template peer vtep-peer
| address-family ipv4 unicast | remote-as 100
| address-family l2vpn evpn | update-source loopback0
| send-community extended | address-family ipv4 unicast
| neighbor 10.1.1.2 remote-as 100 | send-community both
| update-source loopback0 | route-reflector-client
| address-family ipv4 unicast | address-family l2vpn evpn
| address-family l2vpn evpn | send-community both
| send-community extended | route-reflector-client
| vrf evpn-tenant-1 | neighbor 10.1.1.11
| address-family ipv4 unicast | inherit peer vtep-peer
| advertise l2vpn evpn | neighbor 10.1.1.12
| vrf evpn-tenant-2 | inherit peer vtep-peer
| address-family ipv4 unicast | neighbor 10.1.1.13
| advertise l2vpn evpn | inherit peer vtep-peer
neighbor 10.1.1.14
inherit peer vtep-peer

## Sheet5
文档来源： | CL2017_VXLAN_DCN1000_Lab Guide .pdf
4. Pre-Loaded configs
Basic IP connectivity and the underlay network required to support the VXLAN overlay
network has already been configured and should be verified prior to each lab module. The
lab uses OSPF at the protocol for the underlay network.
Note: to see the details of the configs used for underlay, please refer to Appendix.
Steps to verify the Underlay Network:
• From Leaf Switch, verify OSPF adjacencies with Spine-1 and Spine-2
VXLAN Layer3 Routing
Leaf1# ping 1.1.1.1 |  | Objective: Enable the following steps that are required for Layer L3 Routing. At the end of the exercise we should be able to ping two Hosts in different VLAN.These configs have to be done on all Leafs.
PING 1.1.1.1 (1.1.1.1): 56 data bytes |  | • Configure VXLAN Tenant-VRF on the Leaf switches. Configure the VRF context vrftenant-1, specify the Layer-3 VNI (39000) for VXLAN routing along with route-target import and export.
64 bytes from 1.1.1.1: icmp_seq=0 ttl=254 time=0.981 ms |  | • Configure L3-VNI for the Tenant VRF. For this create VLAN 3900 and VNI mapping,create the SVI for the Layer3 VNI and place it in the tenant VRF context for EVPN routing and verify the VLAN to VNI mapping.
--- 1.1.1.1 ping statistics --- |  | • Associate the L3-VNI to NVE interface
5 packets transmitted, 5 packets received, 0.00% packet loss |  | • Define Anycast gateway for the VLANs
! |  | • Pings between VLANs should be successful.
Leaf1# ping 1.1.2.2
PING 1.1.2.2 (1.1.2.2): 56 data bytes
64 bytes from 1.1.2.2: icmp_seq=0 ttl=254 time=1.037 ms
--- 1.1.2.2 ping statistics ---
5 packets transmitted, 5 packets received, 0.00% packet loss
!
Leaf1# ping 1.1.4.4
PING 1.1.4.4 (1.1.4.4): 56 data bytes
64 bytes from 1.1.4.4: icmp_seq=0 ttl=253 time=0.993 ms
--- 1.1.4.4 ping statistics ---
5 packets transmitted, 5 packets received, 0.00% packet loss
!
Leaf2# ping 1.1.1.1
PING 1.1.1.1 (1.1.1.1): 56 data bytes
64 bytes from 1.1.1.1: icmp_seq=0 ttl=254 time=0.941 ms